## BOM_JLC-UZ_A_DAC(THS)
Quantity | Comment | Designator | Manufacturer | Value | Description | Footprint | Voltage | Dielectric | Manufacturer Part Number | LCSC Part Number | Alternative | Bauteil Original
71 | 100 nF | C2, C18, C21, C24, C27, C29, C32, C33, C34, C35, C38, C39, C42A, C42B, C42C, C42D, C42E, C42F, C42G, C42H, C43A, C43B, C43C, C43D, C43E, C43F, C43G, C43H, C45A, C45B, C45C, C45D, C45E, C45F, C45G, C45H, C46A, C46B, C46C, C46D, C46E, C46F, C46G, C46H, C47A, C47B, C47C, C47D, C47E, C47F, C47G, C47H, C48A, C48B, C48C, C48D, C48E, C48F, C48G, C48H, C49A, C49B, C49C, C49D, C49E, C49F, C49G, C49H, C50, C53, C54 | KEMET | 100 nF | Capacitor 0603, 6.3 VDC, 100 nF, X5R | C_0603 |  |  | C0603C104K9PACTU | C14663
23 | 0.1 µF | C3, C58A, C58B, C58C, C58D, C58E, C58F, C58G, C58H, C60A, C60B, C60C, C60D, C60E, C60F, C60G, C60H, C62, C64, C66, C68, C70, C71 | KEMET | 0.1 µF | Capacitor 0603, 50 VDC, 0.1 µF, X7R | C_0603 |  |  | C0603X104K5RAC7411 | C14663
2 | 0.022 µF | C4, C5 | KEMET | 0.022 µF | Capacitor 0805, 100 VDC, 0.022 µF, X7R | C_0805 |  |  | C0805J223K1RACAUTO | C107147
5 | 1 µF | C6, C10, C11, C12, C13 | KEMET | 1 µF | Capacitor 1206, 50 VDC, 1 µF, X7R | C_1206 |  |  | C1206X105K5RECAUTO | C107185
1 | 22 µF | C7 | muRata | 22 µF | Capacitor 0805, 25 VDC, 22 µF, X5R | C_0805 |  |  | GRT21BR61E226ME13L | C398931
1 | 470 pF | C8 | FH | 470 pF | Capacitor 0805, 50 VDC, 470 pF, X7R | C_0805 |  |  | CC805KRX7R9BB471 | C1853344
1 | 0.01 µF | C9 | muRata | 0.01 µF | Capacitor 0603, 50 VDC, 0.01 µF, X7R | C_0603 |  |  | GCJ188R71H103KA01D | C149618
1 | 10 nF | C14 | Wurth Elektronik | 10 nF | Capacitor 0603, 25 VDC, 10 nF, X7R | C_0603 |  |  | 885012206065 | C149618
23 | 10 µF | C16, C17, C22, C23, C25, C26, C28, C30, C31, C36, C37, C40, C51, C55, C56, C59A, C59B, C59C, C59D, C59E, C59F, C59G, C59H | Murata Electronics | 10 µF | Capacitor 1206, 50 VDC, 10 µF, X5R | C_1206 |  |  | GRT31CR61H106KE01L | C513774
1 | 47 µF | C19 | Wuerth Elektronik | 47 µF | Capacitor WCAP, 6.3 VDC, 100 µF | WCAP-ASLI_5x5.5 |  |  | 865080242004 | C4747957
16 | 56 pF | C41A, C41B, C41C, C41D, C41E, C41F, C41G, C41H, C44A, C44B, C44C, C44D, C44E, C44F, C44G, C44H | Vishay | 56 pF | Capacitor 0603, 50 VDC, 56 pF, C0G | C_0603 |  |  | VJ0603A560JXACW1BC | C338104
1 | 220 µF | C52 | Wuerth Elektronik | 220 µF | Capacitor WCAP, 16 VDC, 220 µF | WCAP-PSHP_D8mm x L7.7mm |  |  | 875115350002 | C5250961 |  | C5246592
6 | 1 nF | C61, C63, C65, C67, C69, C72 | AVX | 1 nF | Capacitor 1206, 50 VDC, 1 nF, X7R | C_1206 |  |  | 12065C102KAT2A | C2857999
1 | CDBA260-G | D3 | Central Semiconductor | 60V | Schottky Diode, 60 V, 2 A | DIOM5226X262N |  |  | CDBA260-G | C7420363 | SS26 | C918827
1 | BYS12-90-E3/TR3 | D4 | Vishay General Semiconductor | - | Schottky Rectifier, 1.5 A, 90 V | DIOM4227X23N |  |  | BYS12-90-E3/TR3 | C499510
2 | 150060GS84000 | D9, D11 | Wuerth Elektronik |  | WL-SMCW SMD Mono-color Chip LED Waterclear Green | WL-SMCW_0603 |  |  | 150060GS84000 | C89809
1 | 150060BS84000 | D10 | Wuerth Elektronik |  | WL-SMCW SMD Mono-color Chip LED Waterclear Blue | WL-SMCW_0603 |  |  | 150060BS84000 | C84266
1 | 150060RS86000 | D12 | Wuerth Elektronik |  | WL-SMCW SMD Mono-color Chip LED Waterclear Red | WL-SMCW_0603 |  |  | 150060RS86000 | C84263
1 | RJHSE-5380-02 | J9 | Amphenol |  | TAB-UP, MULTIPORT, RIGHT ANGLE OR VERTICAL WITH SHIELD AND INTEGRATED LEDs | RJHSE-5380-02 |  |  | RJHSE-5380-02 | C464647
1 | CD75NP-101KC | L3 | Sumida | 430mOhm | SMD Power Inductor, 100uH | 784787121 |  |  | CD75NP-101KC | C182199 | SLF0705-101KTT | C2454980
2 | 742792040 | L4, L8 | Wurth Elektronik | 600 Ohm | Inductance, 0805, 100 MHz, 600 Ohm, 2 A | WE-CBF_0805_High Current |  |  | 742792040 | C2661857
1 | B82464G4154M | L5 | TDK | 150 µH | Inductor SMT, 10 x 10, 150 µH, 0.8 A | SMT_inductor_1050 |  |  | B82464G4154M | C2045822
1 | IPL1-102-01-L-S-K | P3 | SAMTEC |  | 2.54 mm Single Row Terminal Assembly | IPL1-102-01-YYY-S-K |  |  | IPL1-102-01-L-S-K | C5728185
2 | 4k7 | R2, R74 | UNI-ROYAL | 4k7 | SMD resistor E24 series | RES 0603_1608 |  |  | 0603WAF4701T5E | C23162
1 | 24k9 | R5 | Vishay | 24k9 | SMD resistor 1% | RES 0603_1608 |  |  | CRCW060324K9FKEA | C269481
2 | 24k | R6, R35 | KOA Speer | 24k | SMD resistor E24 series | RES 0603_1608 |  |  | RK73B1JTTD243J | C325635
1 | 5k1 | R7 | KOA Speer | 5k1 | SMD resistor E24 series | RES 0603_1608 |  |  | RK73B1JTTDD512J | C2075108
1 | 1k6 | R8 | KOA Speer | 1k6 | SMD resistor E24 series | RES 0603_1608 |  |  | RK73B1JTTD162J | C165489
1 | 9k31 | R9 | Panasonic | 9k31 | SMD resistor 1% | RES 0603_1608 |  |  | ERJ3EKF9311V | C23126
1 | 5k36 | R10 | YAGEO | 5k36 | SMD resistor 1% | RES 0603_1608 |  |  | AC0603FR-075K36L | C227978
25 | 0R | R11, R14, R30A, R30B, R30C, R30D, R30E, R30F, R30G, R30H, R31A, R31B, R31C, R31D, R31E, R31F, R31G, R31H, R61, R62, R63, R64, R65, R78, R79 | YAGEO | 0R | SMD resistor E24 series | RES 0603_1608 |  |  | RC0603JR-070RL | C21189
1 | 162k | R16 | Burns | 162k | SMD resistor 1% | RES 0603_1608 |  |  | CR0603-FX-1623ELF | C861688
1 | 1k62 | R18 | Panasonic | 1k62 | SMD resistor 1% | RES 0603_1608 |  |  | ERJ-P03F1621V | C276289
1 | 133k | R19 | Burns | 133k | SMD resistor 1% | RES 0603_1608 |  |  | CR0603-FX-1333ELF | C861659
1 | 1k02 | R20 | Burns | 1k02 | SMD resistor 1% | RES 0603_1608 |  |  | CR0603-FX-1021ELF | C2089686
1 | 36k | R21 | KOA Speer | 36k | SMD resistor 1% | RES 0603_1608 |  |  | RK73H1ETTP3602F | C114619
2 | 10k | R22, R24 | KOA Speer | 10k | SMD resistor E24 series | RES 0603_1608 |  |  | RK73B1JTTD103J | C25804
1 | 9k1 | R25 | KOA Speer | 9k1 | SMD resistor 1% | RES 0603_1608 |  |  | SG73S1JTTD9101F | C23260
16 | 510R | R28A, R28B, R28C, R28D, R28E, R28F, R28G, R28H, R32A, R32B, R32C, R32D, R32E, R32F, R32G, R32H | KOA Speer | 510R | SMD resistor E24 series | RES 0603_1608 |  |  | RK73B1JTTD511J | C269717
16 | 1k | R29A, R29B, R29C, R29D, R29E, R29F, R29G, R29H, R34A, R34B, R34C, R34D, R34E, R34F, R34G, R34H | KOA Speer | 1k | SMD resistor E24 series | RES 0603_1608 |  |  | RK73B1JTTDD102J | C269704
34 | 100R | R33A, R33B, R33C, R33D, R33E, R33F, R33G, R33H, R41A, R41B, R41C, R41D, R41E, R41F, R41G, R41H, R42A, R42B, R42C, R42D, R42E, R42F, R42G, R42H, R43, R44, R45, R46, R47, R48, R53, R54, R55, R56 | Yageo | 100R | SMD resistor 1% | RES 0603_1608 |  |  | AC0603FR-13100RL | C465462
2 | 6k2 | R36, R38 | KOA Speer | 6k2 | SMD resistor E24 series | RES 0603_1608 |  |  | RK73B1JTTD622J | C403305 | PANASONIC | C844584
1 | 470R | R37 | KOA Speer | 470R | SMD resistor E24 series | RES 0603_1608 |  |  | RK73B1JTTD471J | C23179
8 | 6k8 | R40A, R40B, R40C, R40D, R40E, R40F, R40G, R40H | KOA Speer | 6k8 | SMD resistor E24 series | RES 0603_1608 |  |  | RK73B1JTTDD682J | C269720
16 | 4.99R | R49, R50, R51, R52, R57, R58, R59, R60, R66, R67, R68, R69, R70, R71, R72, R73 | Vishay / Dale | 4.99R | SMD resistor 1% | RES 0603_1608 |  |  | CRCW06034R99FKEA | C167053 | TA-I Tech | C3016454
2 | 100k | R75, R76 | KOA Speer | 100k | SMD resistor E24 series | RES 0603_1608 |  |  | RK73B1JTTD104J | C25803
1 | M24C02-WMN6TP | U2 | STMicroelectronics | M24C02-WMN6TP | 2Kbit I2C SOP-8 EEPROM ROHS | D0008A_N |  |  | M24C02-WMN6TP | C7562
1 | LM25574MT/NOPB | U3 | TI |  | 42-V, 0.5-A Step-Down Switching Regulator | SOP65P640X120-16N |  |  | LM25574MT/NOPB | C1355331
1 | NCV8730ASNADJT1G | U4 | onsemi |  | LDO Regulator, 150 mA, 38V, 1 A IQ, with PG | SOT95P275X110-5N |  |  | NCV8730ASNADJT1G | C893329
1 | MCP1804T-2502I/DB | U5 | Microchip Technology |  | 150 mA, 28V LDO Regulator With Shutdown | SOT-223-DB3_N |  |  | MCP1804T-2502I/DB | C632040
1 | LM5007MM/NOPB | U6 | TI |  | LM5007 75-V, 0.5-A DC/DC Buck Converter With 80-V Integrated Power MOSFET | TSOP65P490X110-8N |  |  | LM5007MM/NOPB | C23920
1 | TPS7A3001MDGNTEP | U7 | TI |  | –36V, –200mA, ULTRALOW-NOISE, NEGATIVE LINEAR REGULATOR | SOP65P490X110-9N |  |  | TPS7A3001MDGNTEP | C2867754
1 | BUF634AIDR | U8 | TI |  | 36-V, 210-MHz, 250-mA Output, High-Speed Buffer | SOIC127P600X175-8N |  |  | BUF634AIDR | C2058426
1 | LT6654BIS6-2.5#TRMPBF | U9 | Analog Devices |  | Precision Wide Supply High Output Drive Low Noise Reference | SOT95P280X100-6N |  |  | LT6654BIS6-2.5#TRMPBF | C673300
8 | THS4521ID | U10A, U10B, U10C, U10D, U10E, U10F, U10G, U10H | TI |  | Very Low Power, Negative Rail Input, Rail-To-Rail Output, Fully Differential Amplifier | D0008A_M |  |  | THS4521ID | C16092
8 | OPA727AIDGKT | U11A, U11B, U11C, U11D, U11E, U11F, U11G, U11H | TI |  | e-trim™ 20MHz, High Precision CMOS Operational Amplifier | SOP65P490X110-8N |  |  | OPA727AIDGKT | C2058004
8 | DAC8831ID | U12A, U12B, U12C, U12D, U12E, U12F, U12G, U12H | TI |  | 16-Bit, Ultra-Low Power, Voltage-OutputcDigital-to-Analog Converters | SOIC127P600X175-14N |  |  | DAC8831ID | C527388 | DAC8831IDR | C2679800
2 | SN65LVDS388ADBTR | U13, U14 | TI |  | High-Speed Differential Line Receivers | SOP50P640X120-38N |  |  | SN65LVDS388ADBTR | C702015
1 | IPL1-108-01-L-D-RA-K | X9 | SAMTEC |  | 2.54 mm Double Row Termin Assembly (right angle) | IPL1-108-01-L-D-RA-K |  |  | IPL1-108-01-L-D-RA-K | C17522910